## Sheet1
SHALLOW FOUNDATIONS- BEARING CAPACITY

					RESULTS
SOIL PARAMETERS					Ultimate bearing capacity (qu)	5892.1658	kN/m2
Angle of internal friction (ɸ)		37	deg		Net ultimate bearing capacity (qnu)	5854.1658	kN/m2
Unit weight (Ɣ)		19	kN/m3		Safe bearing capacity (qs)	1989.3886	kN/m2
Unconfined compressive strength		58	kN/m2
Factor of safety(FOS)		3			Safe load	7957.5544	kN
Depth of water table (below ground level)		1.5	m

FOOTING PARAMETERS
SHAPE : Continuous strip(cont), Rectangle(r), Square(s)		s
Length (L)		2	m
Breadth (B)		2	m
Depth (D)		2	m
Inclination of the load (to the vertical) (ɑ)		0	deg

SETTLEMENT CRITERIA					RESULT
BASED ON PLATE LOAD TEST					Sf	69.6440	mm
Sp (settlement of plate)	10	mm
bp (width of plate)	0.5	m
bf (width of footing)	2	m
If c-ɸ soil, then value of exponent n (n<=0.5)	0.4

SPT VALUE FOR BEARING CAPACITY CALCULATION
N1	35				RESULT
N2	28				Allowable pressure (from SPT)	365.5764	kN/m2
N3	27
𝞼	190
N (mean of N2 and N3)	27.5

CALCULATIONS					NOTE
					Effect of water table (Rw*)
FORMULA FOR ULTIMATE BEARING CAPACITY (qu)	cNcScdcic + q’NqSqdqiq + 0.5ƔBNƔSƔdƔiƔRW*				depth of W.L. >= Df + B	1
					Df < depth of W.L. < Df + B	0.5*(1 + dw/B)
	FORMULA	VALUE	UNIT		depth of W.L. <= Df	0.5
Bearing capacity factors
ɸ, in radians		0.645771823237902	rad
Nq	tan2(45+ ɸ/2).eπtan ɸ	42.9199116545843
Nc	(Nq – 1).cot (ɸ)	55.6296016840012
NƔ	2(Nq+1).tan (ɸ)	66.1920546149378			Shape of base of footing	Shape factor corrections
					Sc	Sq	SƔ
Shape factors					Continuous strip	1	1	1
Sc		1.3			Rectangular	1 + 0.2B/L	1+0.2B/L	1-0.3B/L
Sq		1.2			Square	1.3	1.2	0.8
SƔ		0.8

Load inclination factors
ic = iq	(1 - ɑ/90)2	1
iƔ	(1- ɑ/ɸ)2	1

Effect of water table
Rw*		0.5

Depth Factors
Nɸ	tan2(45+ ɸ/2)	4.02279120581615
dc	1 + 0.2D(Nɸ0.5)/B	1.4011379416518
dq = dɣ	1 for ɸ<10 deg	1.2005689708259
	1 + 0.1D(Nɸ0.5)/B for ɸ>10deg

c (cohesion factor)	Unconfined Comp. Strength * 0.5	29	kN/m2

Effective overburden pressure (q')	ƔD	38	kN/m2

Settlement of footing
Sf/Sp	[bf(bp+0.3)/bp(bf+0.3)]2 for c=0	6.96440450636899
	bf/bp for ɸ=0
	(bf/bp)n+1 for c-ɸ soil
Sf	(Sf/Sp) * Sp	69.6440450636899	mm

SPT
Corrections
Overburden correction
N’	N(350/70 + 𝞼) for 𝞼<=280	37.0192307692308
	N for 𝞼 > 280

Dilatency correction
N”	15 + (N’-15)/2 for N’>15	26.0096153846154
	N’ for N’<=15

Net bearing capacity of soil
qns	1.38(N”-3)[(B+0.3)/2B]2*s*Rw*	365.576379342867	kN/m2
B= width of footing
s= permissible settlement in foundation = Sf
Rw*= water correction factor